## checklist
technology | source | details | found in sheet | notes
bio_ppl | Gov of Can, Electricity generation and capacity in Canada (electricity-generation-dataset.csv), https://open.canada.ca/data/en/dataset/2cdf43fc-d4aa-4604-9f21-29777d955810 | Electricity Generation | powerplants
biomass_i | Downscaled from MESSAGE_CA__test__v4
biomass_nc | Downscaled from MESSAGE_CA__test__v4
biomass_rc | Comprehensive Energy Use Database, https://oee.nrcan.gc.ca/corporate/statistics/neud/dpa/menus/trends/comprehensive_tables/list.cfm | Space heating, wood, Residential | thermal
biomass_t_d | Downscaled from MESSAGE_CA__test__v4
coal_exp | Downscaled from MESSAGE_CA__test__v4
coal_extr | Statistics Canada, Supply and demand of primary and secondary energy in terajoules, https://www150.statcan.gc.ca/t1/tbl1/en/tv.action?pid=2510002901 | Total coal¦Production | production | This is only National data. There were too many missing point in the provincial data for it to be useful. This data will need to be downscaled.
coal_extr_mpen | Statistics Canada, Supply and demand of primary and secondary energy in terajoules, https://www150.statcan.gc.ca/t1/tbl1/en/tv.action?pid=2510002901 | Total coal¦Production | production | This is only National data. There were too many missing point in the provincial data for it to be useful. This data will need to be downscaled.
coal_fs | Statistics Canada, Supply and demand of primary and secondary energy in terajoules, https://www150.statcan.gc.ca/t1/tbl1/en/tv.action?pid=2510002901 | Total coal¦Non-energy use | production | This is only National data. There were too many missing point in the provincial data for it to be useful. This data will need to be downscaled.
coal_i | Downscaled from MESSAGE_CA__test__v4
coal_imp | Downscaled from MESSAGE_CA__test__v4
coal_ppl | Gov of Can, Electricity generation and capacity in Canada (electricity-generation-dataset.csv), https://open.canada.ca/data/en/dataset/2cdf43fc-d4aa-4604-9f21-29777d955810 | Electricity Generation | powerplants
coal_rc | comprehensive Energy Use Database, https://oee.nrcan.gc.ca/corporate/statistics/neud/dpa/menus/trends/comprehensive_tables/list.cfm | Space heating, other, residential + commercial | thermal | as commercial data was only found for atlantic provinces aggregated, I used ratios of <province_heating>/<atlantic_heating>
coal_t_d | Downscaled from MESSAGE_CA__test__v4
elec_exp | CER (Canada Energy Regulator, 2020 version, Reference case), https://apps.cer-rec.gc.ca/ftrppndc | Electricity interchange | production
elec_i | Downscaled from MESSAGE_CA__test__v4
elec_imp | CER (Canada Energy Regulator, 2020 version, Reference case), https://apps.cer-rec.gc.ca/ftrppndc | Electricity interchange | production
elec_t_d | Downscaled from MESSAGE_CA__test__v4
elec_trp | CER (Canada Energy Regulator, 2020 version, Reference case), https://apps.cer-rec.gc.ca/ftrppndc | End-use demand | other_electricity
eth_bio | Downscaled from MESSAGE_CA__test__v4
eth_exp | Downscaled from MESSAGE_CA__test__v4
eth_ic_trp | Downscaled from MESSAGE_CA__test__v4
eth_imp | Downscaled from MESSAGE_CA__test__v4
foil_exp | Downscaled from MESSAGE_CA__test__v4
foil_fs | Downscaled from MESSAGE_CA__test__v4
foil_i | Downscaled from MESSAGE_CA__test__v4
foil_imp | Downscaled from MESSAGE_CA__test__v4
foil_ppl | Gov of Can, Electricity generation and capacity in Canada (electricity-generation-dataset.csv), https://open.canada.ca/data/en/dataset/2cdf43fc-d4aa-4604-9f21-29777d955810 | Electricity Generation | powerplants | Split into light and fuel oil based off ratios found in prev MESSAGE run
foil_rc | Comprehensive Energy Use Database, https://oee.nrcan.gc.ca/corporate/statistics/neud/dpa/menus/trends/comprehensive_tables/list.cfm | Space heating, heating oil and heavy fuel oil, Residential + Commercial | thermal | may need to split into light and fuel oil
foil_t_d | Downscaled from MESSAGE_CA__test__v4
foil_trp | CER (Canada Energy Regulator, 2020 version, Reference case), https://apps.cer-rec.gc.ca/ftrppndc | End-use demand, transport, heavy fuel oil | other_electricity
gas_cc | Statistics Canada, Conventional thermal, annual generating capacity by class of producer and fuel (gas_turbine.csv), https://www150.statcan.gc.ca/t1/tbl1/en/cv.action?pid=2510002301 | class: total, type: conventional steam, fuel: natural gas | powerplants
gas_ct | Statistics Canada, Conventional thermal, annual generating capacity by class of producer and fuel (gas_turbine.csv), https://www150.statcan.gc.ca/t1/tbl1/en/cv.action?pid=2510002301 | class: total, type: combustion turbine, fuel: natural gas | powerplants
gas_exp | Statistics Canada, Supply and demand of primary and secondary energy in terajoules, https://www150.statcan.gc.ca/t1/tbl1/en/tv.action?pid=2510002901 | Natural gas¦Exports – Imports | production | This is only National data. There were too many missing point in the provincial data for it to be useful. This data will need to be downscaled.
gas_extr_1 | Stat Can and MESSAGE_CA__test__v4 | gas_extr_mpen*(gas_extr_1 : gas_extr_mpen) | production | split gas_extr_mpen based off ratios from previous run
gas_extr_2 | Stat Can and MESSAGE_CA__test__v4 | gas_extr_mpen*(gas_extr_2 : gas_extr_mpen) | production | split gas_extr_mpen based off ratios from previous run
gas_extr_mpen | Statistics Canada, Supply and demand of primary and secondary energy in terajoules, https://www150.statcan.gc.ca/t1/tbl1/en/tv.action?pid=2510002901 | Natural gas¦Production | production | This is only National data. There were too many missing point in the provincial data for it to be useful. This data will need to be downscaled.
gas_fs | Statistics Canada, Supply and demand of primary and secondary energy in terajoules, https://www150.statcan.gc.ca/t1/tbl1/en/tv.action?pid=2510002901 | Natural gas¦Non-energy use | production | This is only National data. There were too many missing point in the provincial data for it to be useful. This data will need to be downscaled.
gas_i | Downscaled from MESSAGE_CA__test__v4
gas_imp | Statistics Canada, Supply and demand of primary and secondary energy in terajoules, https://www150.statcan.gc.ca/t1/tbl1/en/tv.action?pid=2510002901 | Natural gas¦Imports | production | This is only National data. There were too many missing point in the provincial data for it to be useful. This data will need to be downscaled.
gas_ppl | Gov of Can, Electricity generation and capacity in Canada (electricity-generation-dataset.csv), https://open.canada.ca/data/en/dataset/2cdf43fc-d4aa-4604-9f21-29777d955810 | Electricity Generation | powerplants
gas_rc | Comprehensive Energy Use Database, https://oee.nrcan.gc.ca/corporate/statistics/neud/dpa/menus/trends/comprehensive_tables/list.cfm | Space heating, Nat. Gas, Residential + Commercial | thermal
gas_t_d | Downscaled from MESSAGE_CA__test__v4
gas_trp | CER (Canada Energy Regulator, 2020 version, Reference case), https://apps.cer-rec.gc.ca/ftrppndc | End-use demand | other_electricity
heat_i | Downscaled from MESSAGE_CA__test__v4
heat_rc | Downscaled from MESSAGE_CA__test__v4
heat_t_d | Downscaled from MESSAGE_CA__test__v4
hydro_lc | Gov of Can, Electricity generation and capacity in Canada (electricity-generation-dataset.csv), https://open.canada.ca/data/en/dataset/2cdf43fc-d4aa-4604-9f21-29777d955810 | Electricity Generation | powerplants
land_use_biomass | Downscaled from MESSAGE_CA__test__v4
landfill_ele | Downscaled from MESSAGE_CA__test__v4
loil_exp | Downscaled from MESSAGE_CA__test__v4
loil_fs | Downscaled from MESSAGE_CA__test__v4
loil_i | Downscaled from MESSAGE_CA__test__v4
loil_imp | Downscaled from MESSAGE_CA__test__v4
loil_ppl | Gov of Can, Electricity generation and capacity in Canada (electricity-generation-dataset.csv), https://open.canada.ca/data/en/dataset/2cdf43fc-d4aa-4604-9f21-29777d955810 | Electricity Generation | powerplants | Split into light and fuel oil based off ratios found in prev MESSAGE run
loil_rc | Downscaled from MESSAGE_CA__test__v4
loil_t_d | Downscaled from MESSAGE_CA__test__v4
loil_trp | CER (Canada Energy Regulator, 2020 version, Reference case), https://apps.cer-rec.gc.ca/ftrppndc | End-use demand, diesel and motor gasoline, transport | other_electricity
nuc_lc | Gov of Can, Electricity generation and capacity in Canada (electricity-generation-dataset.csv), https://open.canada.ca/data/en/dataset/2cdf43fc-d4aa-4604-9f21-29777d955810 | Electricity Generation | powerplants
oil_exp | Statistics Canada, Supply and demand of primary and secondary energy in terajoules, https://www150.statcan.gc.ca/t1/tbl1/en/tv.action?pid=2510002901 | Crude oil¦Exports – Imports | production | This is only National data. There were too many missing point in the provincial data for it to be useful. This data will need to be downscaled.
oil_extr_1 | Stat Can and MESSAGE_CA__test__v4 | oil_extr_mpen*(oil_extr_1: oil_extr_mpen) | production | split oil_extr_mpen based off ratios from previous msg run
oil_extr_2 | Stat Can and MESSAGE_CA__test__v4 | oil_extr_mpen*(oil_extr_2: oil_extr_mpen) | production | split oil_extr_mpen based off ratios from previous msg run
oil_extr_3 | Stat Can and MESSAGE_CA__test__v4 | oil_extr_mpen*(oil_extr_3: oil_extr_mpen) | production | split oil_extr_mpen based off ratios from previous msg run
oil_extr_4 | Stat Can and MESSAGE_CA__test__v4 | oil_extr_mpen*(oil_extr_4: oil_extr_mpen) | production | split oil_extr_mpen based off ratios from previous msg run
oil_extr_mpen | Statistics Canada, Supply and demand of primary and secondary energy in terajoules, https://www150.statcan.gc.ca/t1/tbl1/en/tv.action?pid=2510002901 | Crude oil¦Production | production | This is only National data. There were too many missing point in the provincial data for it to be useful. This data will need to be downscaled.
oil_imp | Statistics Canada, Supply and demand of primary and secondary energy in terajoules, https://www150.statcan.gc.ca/t1/tbl1/en/tv.action?pid=2510002901 | Crude oil¦Imports | production | This is only National data. There were too many missing point in the provincial data for it to be useful. This data will need to be downscaled.
ref_hil | Downscaled from MESSAGE_CA__test__v4
ref_lol | Downscaled from MESSAGE_CA__test__v4
solar_pv_ppl | Gov of Can, Electricity generation and capacity in Canada (electricity-generation-dataset.csv), https://open.canada.ca/data/en/dataset/2cdf43fc-d4aa-4604-9f21-29777d955810 | Electricity Generation | powerplants
solar_rc | Downscaled from MESSAGE_CA__test__v4
sp_el_I | CER (Canada Energy Regulator, 2020 version, Reference case), https://apps.cer-rec.gc.ca/ftrppndc | End-use demand, residential + commercial electricity | other_electricity
sp_el_RC | CER (Canada Energy Regulator, 2020 version, Reference case), https://apps.cer-rec.gc.ca/ftrppndc | End-use demand, industrial electricity | other_electricity
wind_ppl | Gov of Can, Electricity generation and capacity in Canada (electricity-generation-dataset.csv), https://open.canada.ca/data/en/dataset/2cdf43fc-d4aa-4604-9f21-29777d955810 | Electricity Generation | powerplants

## powerplants
region | technology | year | value | unit
Alberta | bio_ppl | 2015 | 0.24526 | Gwa
BritishColumbia | bio_ppl | 2015 | 0.7692 | Gwa
Canada | bio_ppl | 2015 | 1.4282 | Gwa
Manitoba | bio_ppl | 2015 | 0.011416 | Gwa
NewBrunswick | bio_ppl | 2015 | 0.04121 | Gwa
NewfoundlandandLabrador | bio_ppl | 2015 | 0 | Gwa
NorthwestTerritories | bio_ppl | 2015 | 0 | Gwa
NovaScotia | bio_ppl | 2015 | 0.032991 | Gwa
Nunavut | bio_ppl | 2015 | 0 | Gwa
Ontario | bio_ppl | 2015 | 0.093322 | Gwa
PrinceEdwardIsland | bio_ppl | 2015 | 0.00045662 | Gwa
Quebec | bio_ppl | 2015 | 0.23435 | Gwa
Saskatchewan | bio_ppl | 2015 | 0 | Gwa
Yukon | bio_ppl | 2015 | 0 | Gwa
Alberta | coal_ppl | 2015 | 4.7235 | Gwa
BritishColumbia | coal_ppl | 2015 | 0 | Gwa
Canada | coal_ppl | 2015 | 7.1069 | Gwa
Manitoba | coal_ppl | 2015 | 0.012135 | Gwa
NewBrunswick | coal_ppl | 2015 | 0.27089 | Gwa
NewfoundlandandLabrador | coal_ppl | 2015 | 0 | Gwa
NorthwestTerritories | coal_ppl | 2015 | 0 | Gwa
NovaScotia | coal_ppl | 2015 | 0.63104 | Gwa
Nunavut | coal_ppl | 2015 | 0 | Gwa
Ontario | coal_ppl | 2015 | 0 | Gwa
PrinceEdwardIsland | coal_ppl | 2015 | 0 | Gwa
Quebec | coal_ppl | 2015 | 0 | Gwa
Saskatchewan | coal_ppl | 2015 | 1.4693 | Gwa
Yukon | coal_ppl | 2015 | 0 | Gwa
Alberta | foil_ppl | 2015 | 0.0010712 | Gwa
BritishColumbia | foil_ppl | 2015 | 0.023711 | Gwa
Canada | foil_ppl | 2015 | 0.35994 | Gwa
Manitoba | foil_ppl | 2015 | 0.0038389 | Gwa
NewBrunswick | foil_ppl | 2015 | 0.10895 | Gwa
NewfoundlandandLabrador | foil_ppl | 2015 | 0.086738 | Gwa
NorthwestTerritories | foil_ppl | 2015 | 0.030987 | Gwa
NovaScotia | foil_ppl | 2015 | 0.020116 | Gwa
Nunavut | foil_ppl | 2015 | 0.013905 | Gwa
Ontario | foil_ppl | 2015 | 0.021096 | Gwa
PrinceEdwardIsland | foil_ppl | 2015 | 8.9071e-05 | Gwa
Quebec | foil_ppl | 2015 | 0.046165 | Gwa
Saskatchewan | foil_ppl | 2015 | 0.0014251 | Gwa
Yukon | foil_ppl | 2015 | 0.0018448 | Gwa
Alberta | gas_cc | 2015 | 1.4356 | Gwa
BritishColumbia | gas_cc | 2015 | 0.136 | Gwa
Canada | gas_cc | 2015 | 4.7425 | Gwa
Manitoba | gas_cc | 2015 | 0.132 | Gwa
NewBrunswick | gas_cc | 2015 | 0 | Gwa
NewfoundlandandLabrador | gas_cc | 2015 | 0 | Gwa
NorthwestTerritories | gas_cc | 2015 | 0 | Gwa
NovaScotia | gas_cc | 2015 | 0 | Gwa
Nunavut | gas_cc | 2015 | 0 | Gwa
Ontario | gas_cc | 2015 | 2.3905 | Gwa
PrinceEdwardIsland | gas_cc | 2015 | 0 | Gwa
Quebec | gas_cc | 2015 | 0.2 | Gwa
Saskatchewan | gas_cc | 2015 | 0.44845 | Gwa
Yukon | gas_cc | 2015 | 0 | Gwa
Alberta | gas_ct | 2015 | 3.8632 | Gwa
BritishColumbia | gas_ct | 2015 | 0.437 | Gwa
Canada | gas_ct | 2015 | 11.4647 | Gwa
Manitoba | gas_ct | 2015 | 0.2676 | Gwa
NewBrunswick | gas_ct | 2015 | 0.188 | Gwa
NewfoundlandandLabrador | gas_ct | 2015 | 0.043 | Gwa
NorthwestTerritories | gas_ct | 2015 | 0.0195 | Gwa
NovaScotia | gas_ct | 2015 | 0.098 | Gwa
Nunavut | gas_ct | 2015 | 0 | Gwa
Ontario | gas_ct | 2015 | 5.1299 | Gwa
PrinceEdwardIsland | gas_ct | 2015 | 0 | Gwa
Quebec | gas_ct | 2015 | 0.36 | Gwa
Saskatchewan | gas_ct | 2015 | 1.0585 | Gwa
Yukon | gas_ct | 2015 | 0 | Gwa
Alberta | gas_ppl | 2015 | 3.6775 | Gwa
BritishColumbia | gas_ppl | 2015 | 0.37728 | Gwa
Canada | gas_ppl | 2015 | 7.5411 | Gwa
Manitoba | gas_ppl | 2015 | 0.02089 | Gwa
NewBrunswick | gas_ppl | 2015 | 0.25251 | Gwa
NewfoundlandandLabrador | gas_ppl | 2015 | 0.10525 | Gwa
NorthwestTerritories | gas_ppl | 2015 | 0.0097031 | Gwa
NovaScotia | gas_ppl | 2015 | 0.12979 | Gwa
Nunavut | gas_ppl | 2015 | 0 | Gwa
Ontario | gas_ppl | 2015 | 2.215 | Gwa
PrinceEdwardIsland | gas_ppl | 2015 | 0 | Gwa
Quebec | gas_ppl | 2015 | 0.011416 | Gwa
Saskatchewan | gas_ppl | 2015 | 0.74178 | Gwa
Yukon | gas_ppl | 2015 | 0 | Gwa
Alberta | hydro_lc | 2015 | 0.19509 | Gwa
BritishColumbia | hydro_lc | 2015 | 6.8886 | Gwa
Canada | hydro_lc | 2015 | 42.7073 | Gwa
Manitoba | hydro_lc | 2015 | 3.9697 | Gwa
NewBrunswick | hydro_lc | 2015 | 0.29822 | Gwa
NewfoundlandandLabrador | hydro_lc | 2015 | 4.5304 | Gwa
NorthwestTerritories | hydro_lc | 2015 | 0.025982 | Gwa
NovaScotia | hydro_lc | 2015 | 0.11594 | Gwa
Nunavut | hydro_lc | 2015 | 0 | Gwa
Ontario | hydro_lc | 2015 | 4.0364 | Gwa
PrinceEdwardIsland | hydro_lc | 2015 | 0 | Gwa
Quebec | hydro_lc | 2015 | 22.2078 | Gwa
Saskatchewan | hydro_lc | 2015 | 0.39102 | Gwa
Yukon | hydro_lc | 2015 | 0.048156 | Gwa
Alberta | loil_ppl | 2015 | 0.00030167 | Gwa
BritishColumbia | loil_ppl | 2015 | 0.0066775 | Gwa
Canada | loil_ppl | 2015 | 0.10137 | Gwa
Manitoba | loil_ppl | 2015 | 0.0010811 | Gwa
NewBrunswick | loil_ppl | 2015 | 0.030684 | Gwa
NewfoundlandandLabrador | loil_ppl | 2015 | 0.024428 | Gwa
NorthwestTerritories | loil_ppl | 2015 | 0.0087267 | Gwa
NovaScotia | loil_ppl | 2015 | 0.0056651 | Gwa
Nunavut | loil_ppl | 2015 | 0.003916 | Gwa
Ontario | loil_ppl | 2015 | 0.0059411 | Gwa
PrinceEdwardIsland | loil_ppl | 2015 | 2.5085e-05 | Gwa
Quebec | loil_ppl | 2015 | 0.013001 | Gwa
Saskatchewan | loil_ppl | 2015 | 0.00040135 | Gwa
Yukon | loil_ppl | 2015 | 0.00051955 | Gwa
Alberta | nuc_lc | 2015 | 0 | Gwa
BritishColumbia | nuc_lc | 2015 | 0 | Gwa
Canada | nuc_lc | 2015 | 10.9226 | Gwa
Manitoba | nuc_lc | 2015 | 0 | Gwa
NewBrunswick | nuc_lc | 2015 | 0.48825 | Gwa
NewfoundlandandLabrador | nuc_lc | 2015 | 0 | Gwa
NorthwestTerritories | nuc_lc | 2015 | 0 | Gwa
NovaScotia | nuc_lc | 2015 | 0 | Gwa
Nunavut | nuc_lc | 2015 | 0 | Gwa
Ontario | nuc_lc | 2015 | 10.4344 | Gwa
PrinceEdwardIsland | nuc_lc | 2015 | 0 | Gwa
Quebec | nuc_lc | 2015 | 0 | Gwa
Saskatchewan | nuc_lc | 2015 | 0 | Gwa
Yukon | nuc_lc | 2015 | 0 | Gwa
Alberta | solar_pv_ppl | 2015 | 0 | Gwa
BritishColumbia | solar_pv_ppl | 2015 | 0 | Gwa
Manitoba | solar_pv_ppl | 2015 | 0 | Gwa
NewBrunswick | solar_pv_ppl | 2015 | 0 | Gwa
NewfoundlandandLabrador | solar_pv_ppl | 2015 | 0 | Gwa
NorthwestTerritories | solar_pv_ppl | 2015 | 0 | Gwa
NovaScotia | solar_pv_ppl | 2015 | 0 | Gwa
Nunavut | solar_pv_ppl | 2015 | 0 | Gwa
Ontario | solar_pv_ppl | 2015 | 0.34258 | Gwa
PrinceEdwardIsland | solar_pv_ppl | 2015 | 0 | Gwa
Quebec | solar_pv_ppl | 2015 | 0 | Gwa
Saskatchewan | solar_pv_ppl | 2015 | 0 | Gwa
Yukon | solar_pv_ppl | 2015 | 0 | Gwa
Alberta | wind_ppl | 2015 | 0.46678 | Gwa
BritishColumbia | wind_ppl | 2015 | 0.13767 | Gwa
Canada | wind_ppl | 2015 | 3.2322 | Gwa
Manitoba | wind_ppl | 2015 | 0.098174 | Gwa
NewBrunswick | wind_ppl | 2015 | 0.084132 | Gwa
NewfoundlandandLabrador | wind_ppl | 2015 | 0.021575 | Gwa
NorthwestTerritories | wind_ppl | 2015 | 0.00060019 | Gwa
NovaScotia | wind_ppl | 2015 | 0.093416 | Gwa
Nunavut | wind_ppl | 2015 | 0 | Gwa
Ontario | wind_ppl | 2015 | 1.1644 | Gwa
PrinceEdwardIsland | wind_ppl | 2015 | 0.067009 | Gwa
Quebec | wind_ppl | 2015 | 1.0203 | Gwa
Saskatchewan | wind_ppl | 2015 | 0.078082 | Gwa
Yukon | wind_ppl | 2015 | 2.9418e-05 | Gwa

## thermal
region | technology | year | value | unit
Alberta | biomass_rc | 2015 | 6.3 | PJ
Alberta | coal_rc | 2015 | 9.1 | PJ
Alberta | foil_rc | 2015 | 0.6 | PJ
Alberta | gas_rc | 2015 | 210.8 | PJ
BritishColumbia | biomass_rc | 2015 | 12.2 | PJ
BritishColumbia | coal_rc | 2015 | 1.3 | PJ
BritishColumbia | foil_rc | 2015 | 0.2 | PJ
BritishColumbia | gas_rc | 2015 | 82.4 | PJ
Canada | foil_rc | 2015 | 65.1 | PJ
Canada | biomass_rc | 2015 | 165.8 | PJ
Canada | coal_rc | 2015 | 37.1 | PJ
Canada | gas_rc | 2015 | 939.1 | PJ
Manitoba | biomass_rc | 2015 | 2.7 | PJ
Manitoba | coal_rc | 2015 | 0.6 | PJ
Manitoba | foil_rc | 2015 | 0.2 | PJ
Manitoba | gas_rc | 2015 | 36.8 | PJ
NewBrunswick | biomass_rc | 2015 | 6.7 | PJ
NewBrunswick | coal_rc | 2015 | 1.0859 | PJ
NewBrunswick | foil_rc | 2015 | 8.0899 | PJ
NewBrunswick | gas_rc | 2015 | 2.131 | PJ
NewfoundlandandLabrador | biomass_rc | 2015 | 4.8 | PJ
NewfoundlandandLabrador | coal_rc | 2015 | 0.86608 | PJ
NewfoundlandandLabrador | foil_rc | 2015 | 3.5329 | PJ
NewfoundlandandLabrador | gas_rc | 2015 | 1.1763 | PJ
NorthwestTerritories | biomass_rc | 2015 | 0 | PJ
NorthwestTerritories | coal_rc | 2015 | 0 | PJ
NorthwestTerritories | foil_rc | 2015 | 0 | PJ
NorthwestTerritories | gas_rc | 2015 | 0 | PJ
NovaScotia | biomass_rc | 2015 | 11 | PJ
NovaScotia | coal_rc | 2015 | 1.3368 | PJ
NovaScotia | foil_rc | 2015 | 14.0977 | PJ
NovaScotia | gas_rc | 2015 | 2.312 | PJ
Nunavut | biomass_rc | 2015 | 0 | PJ
Nunavut | coal_rc | 2015 | 0 | PJ
Nunavut | foil_rc | 2015 | 0 | PJ
Nunavut | gas_rc | 2015 | 0 | PJ
Ontario | biomass_rc | 2015 | 40.3 | PJ
Ontario | coal_rc | 2015 | 15.9 | PJ
Ontario | foil_rc | 2015 | 16 | PJ
Ontario | gas_rc | 2015 | 477.8 | PJ
PrinceEdwardIsland | biomass_rc | 2015 | 1.8 | PJ
PrinceEdwardIsland | coal_rc | 2015 | 0.21122 | PJ
PrinceEdwardIsland | foil_rc | 2015 | 2.1794 | PJ
PrinceEdwardIsland | gas_rc | 2015 | 0.28071 | PJ
Quebec | biomass_rc | 2015 | 78.4 | PJ
Quebec | coal_rc | 2015 | 5.5 | PJ
Quebec | foil_rc | 2015 | 18.9 | PJ
Quebec | gas_rc | 2015 | 80.8 | PJ
Saskatchewan | biomass_rc | 2015 | 1.5 | PJ
Saskatchewan | coal_rc | 2015 | 1 | PJ
Saskatchewan | foil_rc | 2015 | 0.3 | PJ
Saskatchewan | gas_rc | 2015 | 44.6 | PJ
Yukon | biomass_rc | 2015 | 0 | PJ
Yukon | coal_rc | 2015 | 0 | PJ
Yukon | foil_rc | 2015 | 0 | PJ
Yukon | gas_rc | 2015 | 0 | PJ

## other_electricity
region | technology | year | value | unit
Alberta | elec_trp | 2015 | 0.01205 | Gwa
Alberta | foil_trp | 2015 | 0 | Gwa
Alberta | gas_trp | 2015 | 0.035198 | Gwa
Alberta | loil_trp | 2015 | 12.6053 | Gwa
Alberta | sp_el_RC | 2015 | 3.0403 | Gwa
Alberta | sp_el_I | 2015 | 5.9104 | Gwa
BritishColumbia | elec_trp | 2015 | 0.023148 | Gwa
BritishColumbia | foil_trp | 2015 | 0.49794 | Gwa
BritishColumbia | gas_trp | 2015 | 0.018075 | Gwa
BritishColumbia | loil_trp | 2015 | 8.0435 | Gwa
BritishColumbia | sp_el_RC | 2015 | 3.7925 | Gwa
BritishColumbia | sp_el_I | 2015 | 2.3795 | Gwa
Canada | elec_trp | 2015 | 0.13984 | Gwa
Canada | foil_trp | 2015 | 1.2922 | Gwa
Canada | gas_trp | 2015 | 0.1243 | Gwa
Canada | loil_trp | 2015 | 69.9166 | Gwa
Canada | sp_el_RC | 2015 | 33.7554 | Gwa
Canada | sp_el_I | 2015 | 26.1111 | Gwa
Manitoba | elec_trp | 2015 | 0 | Gwa
Manitoba | foil_trp | 2015 | 0 | Gwa
Manitoba | gas_trp | 2015 | 0 | Gwa
Manitoba | loil_trp | 2015 | 2.4746 | Gwa
Manitoba | sp_el_RC | 2015 | 1.712 | Gwa
Manitoba | sp_el_I | 2015 | 0.75438 | Gwa
NewBrunswick | elec_trp | 2015 | 0 | Gwa
NewBrunswick | foil_trp | 2015 | 0 | Gwa
NewBrunswick | gas_trp | 2015 | 0 | Gwa
NewBrunswick | loil_trp | 2015 | 1.7098 | Gwa
NewBrunswick | sp_el_RC | 2015 | 1.0122 | Gwa
NewBrunswick | sp_el_I | 2015 | 0.52194 | Gwa
NewfoundlandandLabrador | elec_trp | 2015 | 0 | Gwa
NewfoundlandandLabrador | foil_trp | 2015 | 0.025685 | Gwa
NewfoundlandandLabrador | gas_trp | 2015 | 0 | Gwa
NewfoundlandandLabrador | loil_trp | 2015 | 1.5405 | Gwa
NewfoundlandandLabrador | sp_el_RC | 2015 | 0.78387 | Gwa
NewfoundlandandLabrador | sp_el_I | 2015 | 0.37766 | Gwa
NorthwestTerritories | elec_trp | 2015 | 0 | Gwa
NorthwestTerritories | foil_trp | 2015 | 0 | Gwa
NorthwestTerritories | gas_trp | 2015 | 0 | Gwa
NorthwestTerritories | loil_trp | 2015 | 0.13825 | Gwa
NorthwestTerritories | sp_el_RC | 2015 | 0.034247 | Gwa
NorthwestTerritories | sp_el_I | 2015 | 0.00095129 | Gwa
NovaScotia | elec_trp | 2015 | 0 | Gwa
NovaScotia | foil_trp | 2015 | 0.019375 | Gwa
NovaScotia | gas_trp | 2015 | 0.006342 | Gwa
NovaScotia | loil_trp | 2015 | 2.0342 | Gwa
NovaScotia | sp_el_RC | 2015 | 0.8828 | Gwa
NovaScotia | sp_el_I | 2015 | 0.25812 | Gwa
Nunavut | elec_trp | 2015 | 0 | Gwa
Nunavut | foil_trp | 2015 | 0 | Gwa
Nunavut | gas_trp | 2015 | 0 | Gwa
Nunavut | loil_trp | 2015 | 0.05359 | Gwa
Nunavut | sp_el_RC | 2015 | 0.011416 | Gwa
Nunavut | sp_el_I | 2015 | 0.006342 | Gwa
Ontario | elec_trp | 2015 | 0.048516 | Gwa
Ontario | foil_trp | 2015 | 0.49813 | Gwa
Ontario | gas_trp | 2015 | 0.019026 | Gwa
Ontario | loil_trp | 2015 | 23.4703 | Gwa
Ontario | sp_el_RC | 2015 | 10.8454 | Gwa
Ontario | sp_el_I | 2015 | 4.9518 | Gwa
PrinceEdwardIsland | elec_trp | 2015 | 0 | Gwa
PrinceEdwardIsland | foil_trp | 2015 | 0.0003171 | Gwa
PrinceEdwardIsland | gas_trp | 2015 | 0 | Gwa
PrinceEdwardIsland | loil_trp | 2015 | 0.34912 | Gwa
PrinceEdwardIsland | sp_el_RC | 2015 | 0.10718 | Gwa
PrinceEdwardIsland | sp_el_I | 2015 | 0.080543 | Gwa
Quebec | elec_trp | 2015 | 0.056126 | Gwa
Quebec | foil_trp | 2015 | 0.27679 | Gwa
Quebec | gas_trp | 2015 | 0.045345 | Gwa
Quebec | loil_trp | 2015 | 13.3061 | Gwa
Quebec | sp_el_RC | 2015 | 10.3659 | Gwa
Quebec | sp_el_I | 2015 | 9.5472 | Gwa
Saskatchewan | elec_trp | 2015 | 0 | Gwa
Saskatchewan | foil_trp | 2015 | 0 | Gwa
Saskatchewan | gas_trp | 2015 | 0.0006342 | Gwa
Saskatchewan | loil_trp | 2015 | 4.0604 | Gwa
Saskatchewan | sp_el_RC | 2015 | 1.1279 | Gwa
Saskatchewan | sp_el_I | 2015 | 1.3179 | Gwa
Yukon | elec_trp | 2015 | 0 | Gwa
Yukon | foil_trp | 2015 | 0 | Gwa
Yukon | gas_trp | 2015 | 0 | Gwa
Yukon | loil_trp | 2015 | 0.13128 | Gwa
Yukon | sp_el_RC | 2015 | 0.040906 | Gwa
Yukon | sp_el_I | 2015 | 0.0044394 | Gwa

## production
region | technology | year | value | unit
Canada | coal_extr | 2015 | 43.2672 | Gwa
Canada | coal_extr_mpen | 2015 | 43.2672 | Gwa
Canada | coal_fs | 2015 | 0.075565 | Gwa
Alberta | elec_exp | 2015 | -0.023973 | Gwa
BritishColumbia | elec_exp | 2015 | 0.61073 | Gwa
Canada | elec_exp | 2015 | 6.6639 | Gwa
Manitoba | elec_exp | 2015 | 1.0396 | Gwa
NewBrunswick | elec_exp | 2015 | 0.032306 | Gwa
NewfoundlandandLabrador | elec_exp | 2015 | 0 | Gwa
NorthwestTerritories | elec_exp | 2015 | 0 | Gwa
NovaScotia | elec_exp | 2015 | 0 | Gwa
Nunavut | elec_exp | 2015 | 0 | Gwa
Ontario | elec_exp | 2015 | 2.2421 | Gwa
PrinceEdwardIsland | elec_exp | 2015 | 0 | Gwa
Quebec | elec_exp | 2015 | 2.6556 | Gwa
Saskatchewan | elec_exp | 2015 | 0.0020548 | Gwa
Yukon | elec_exp | 2015 | 0 | Gwa
Alberta | elec_imp | 2015 | 0.057306 | Gwa
BritishColumbia | elec_imp | 2015 | 0.80388 | Gwa
Canada | elec_imp | 2015 | 0.99555 | Gwa
Manitoba | elec_imp | 2015 | 0.012557 | Gwa
NewBrunswick | elec_imp | 2015 | 0.13779 | Gwa
NewfoundlandandLabrador | elec_imp | 2015 | 0 | Gwa
NorthwestTerritories | elec_imp | 2015 | 0 | Gwa
NovaScotia | elec_imp | 2015 | 0 | Gwa
Nunavut | elec_imp | 2015 | 0 | Gwa
Ontario | elec_imp | 2015 | 0.057192 | Gwa
PrinceEdwardIsland | elec_imp | 2015 | 0 | Gwa
Quebec | elec_imp | 2015 | 0.030822 | Gwa
Saskatchewan | elec_imp | 2015 | 0.001484 | Gwa
Yukon | elec_imp | 2015 | 0 | Gwa
Canada | gas_exp | 2015 | 72.9497 | Gwa
Canada | gas_extr_1 | 2015 | 74.4937 | Gwa
Canada | gas_extr_2 | 2015 | 130.7734 | Gwa
Canada | gas_extr_mpen | 2015 | 205.2671 | Gwa
Canada | gas_fs | 2015 | 4.7822 | Gwa
Canada | gas_imp | 2015 | 24.421 | Gwa
Canada | oil_exp | 2015 | 164.7072 | Gwa
Canada | oil_extr_1 | 2015 | 17.2177 | Gwa
Canada | oil_extr_2 | 2015 | 113.7017 | Gwa
Canada | oil_extr_3 | 2015 | 34.3309 | Gwa
Canada | oil_extr_4 | 2015 | 115.0909 | Gwa
Canada | oil_extr_mpen | 2015 | 280.3412 | Gwa
Canada | oil_imp | 2015 | 55.1029 | Gwa
[5 empty] | 67.221 | GWa
[5 empty] | 118.0061 | GWa
[5 empty] | 185.2271 | GWa
[5 empty] | 14.1011 | GWa
[5 empty] | 93.1203 | GWa
[5 empty] | 28.1166 | GWa
[5 empty] | 94.2581 | GWa
[5 empty] | 229.5961 | GWa